## Septic Tank Design Spreadsheet
A) Total daily liquid volume calculation
| ¨ Total number of users (P) |  |  |  |  | 40 | (persons)
| ¨ Per capita water availability (Q) |  |  |  |  | 45 | (litres/person/day)
| ¨ Percentage of water entering wastewater and sewerage flow (Z) | [8 empty] | 90% | typically 50% - 90% |  |  |  |  | 1.62
| ¨ Septic tank retention time (T) |  |  |  |  | 24 | (hours) see table below – larger tanks require smaller retention times.
m3
| ¨ Wastewater and sewage vol. (A) = P x (Q/1000) x Z x (T/24) = | [8 empty] | 40 | x | 0.045 | x | 0.9 | x | 1 | = | 1.62
|  |  | Daily liquid volume (A) |  |  | Retention time (T)
|  |  | If A < 6m3/day |  |  | T = 24 hours
|  |  | If A is 6m3 – 14m3/day |  |  | T = 33 - 1.5 x A hours
|  |  | If A > 14m3/day |  |  | T = 12 hours
Source: Franceys, Pickford & Reed (1992) ‘Guide to the development of on-site sanitation’. World Health Organization, Geneva.
B) Total sludge and scum volume calculation
| ¨ Total number of users (P) |  |  |  |  | 40 | (persons) value taken from cell H22 above.
(m3/person/year) typically 0.04 – 0.06 m3/pers/yr depending on anal cleansing.
| ¨ Solids accumulation rate (S) |  |  |  |  | 0.04
| ¨ Desludging period (N) |  |  |  |  | 3 | (years) should be at least 3 years or greater for proper sludge reduction.
| ¨ Average Annual Ambient Temperature | [5 empty] | <10°C | (°C) used to calculate sizing factor - see table below.
| ¨ Sizing factor (F) |  |  |  |  | 1.3 | see table below – colder climates and shorter desludge periods require larger compartments.
m3
| ¨ Total sludge and scum volume (B) = P x S x N x F = | [6 empty] | 40 | x | 0.04 | x | 3 | x | 1.3 | = | 6.24
|  | Desludge Period |  | Ambient Temperature
|  |  |  | >20°C | 10°-20°C | <10°C
|  | 1 |  | 1.3 | 1.5 | 2.5
|  | 2 |  | 1 | 1.2 | 1.5
|  | 3 |  | 1 | 1 | 1.3
|  | 4 |  | 1 | 1 | 1.2
|  | 5 |  | 1 | 1 | 1.1
|  | 6+ |  | 1 | 1 | 1
Source: Franceys, Pickford & Reed (1992) ‘Guide to the development of on-site sanitation’. World Health Organization, Geneva.
C) Septic tank compartment dimensions
m3
| ¨ Total septic tank volume (V) = daily liquid volume (A) + sludge and scum volume (B) = | [12 empty] | 1.62 | + | 6.24 | = | 7.86
Assuming a dual compartment septic tank with the first compartment (of length 2W) twice as long as the second compartment (of length, width and height W) we end up with a septic tank with the following dimensions:
Total septic tank volume (V) = length (3)W x width (W) x height (W) = 3W3 m3
Rearranging we get..
[10 empty] | 1.3786 | m
Adding 0.3m of freeboard we end up with the following inner chamber dimensions:
[7 empty] | Chamber | Length (m) |  | Width (m) |  | Height (m)
[7 empty] | #1 | 2.7572 |  | 1.3786 |  | 1.6786
[7 empty] | #2 | 1.3786 |  | 1.3786 |  | 1.6786
Note: This spreadsheet has been protected with the password "UNHCR". Feel free to unlock it and adapt it to your agency's needs.
F401/2016A - MSEXCEL SEPTIC TANK SIZING CALCULATION TOOL
This sizing calculation tool has been designed to assist UNHCR and WASH actors correctly size septic tanks in displaced settings taking into account numbers of users, wastewater and sewage flows, sludge and scum accumulation rates, desludging periods, liquid retention times, and average annual ambient temperatures.
The tool can be used for any size of septic tank from individual household units, to larger structures treating communal toilet blocks, or groups of households connected by a communal sewer.
Septic tanks should only be used where there is at least 40 litres/pers/day of combined wastewater and sewage.
Note that septic tanks are only effective at reducing between 30% - 40% of COD (Chemical Oxygen Demand) and BOD (Biological Oxygen Demand). Anaerobic Baffled Reactors (ABRs) may be a more suitable treatment option where the quality of septic tank effluents are regulated by local governments (e.g. urban contexts).
It is good practice to discuss the results of these septic tank sizing calculations with local government authorities and members of the displaced community before finalizing the design.
To use the spreadsheet enter data in the orange cells below. Blue cells are calculated automatically!






UNHCR SEPTIC TANK SIZING CALCULATION TOOL

## DropDowns (hidden)
Average Annual Temp
>20°C
10°-20°C
<10°C
Desludge Period
1
2
3
4
5
6+