## Drain Field Design Spreadsheet
A) Total daily liquid volume calculation
| ¨ Total number of users (P) = |  | 80 | (persons)
| ¨ Per capita water availability (Qw) = |  | 45 | (litres/person/day)
| ¨ Percentage of water entering wastewater and sewerage flow (Z) = | [6 empty] | 90% | typically 50% - 90% |  |  |  |  | 3.24
| ¨ Daily wastewater and sewage flow rate (Qs) = P x Qw x Z = | [6 empty] | 80 | x | 45 | x | 0.9 | = | 3240 | (litres/day)
B) Total sludge and scum volume calculation
| ¨ Daily wastewater and sewage flow rate (Qs) = |  |  | 3240 | (litres/day) value taken from cell S34 above.
| ¨ Type of soil identified from analysis charts = |  |  | Porous silty clay and porous silty clay loam
(litres/m2/day) see table below - takes into account soil type.
| ¨ Drainage soil design infiltration rate (i) = |  |  | 20
| ¨ Drainage trench row spacing (R) = |  |  | 2 | (m) typically drainage pipes should be placed at least 2m apart.
(m2)
| ¨ Absorption area requirerd (A) = Qs / i = |  |  | 3240 | / | 20 | = | 162
(m)
| ¨ Total drainage trench pipe length (L) = A / R = |  |  | 162 | / | 2 | = | 81
Table of design soil infiltration rates (i) - use analysis charts to identify type
[5 empty] | litres per m2 / day |  |  | cm per day
|  | Gravelly coarse sand |  |  | Not recommended |  |  | Not recommended
|  | Coarse or medium sand |  |  | 50 |  |  | 5
|  | Fine sand, loamy sand |  |  | 33 |  |  | 3.3
|  | Sandy loam, loam |  |  | 25 |  |  | 2.5
|  | Porous silty clay and porous silty clay loam |  |  | 20 |  |  | 2
|  | Compact silty loam, compact silty clay loam and non-expansive clay |  |  | 10 |  |  | 1
|  | Expansive clay |  |  | Not recommended |  |  | Not recommended
Source: Franceys, Pickford & Reed (1992) ‘Guide to the development of on-site sanitation’. World Health Organization, Geneva.
C) Drain field sizing calculations
Assuming a square drain field design…
| ¨ Drainage trench row spacing (S) = |  | 2 | (m) value taken from cell J44 above.
| ¨ Total drainage trench pipe length (L) = |  | 81 | (m) value taken from cell N48 above.
| ¨ Number of pipe rows required (N) = | [8 empty] | 81 | x | 2 | = | 4 | (pipe rows)
m3
| ¨ Length of each pipe row (L') = L / N = |  |  | 81 | / | 4 | = | 20.25 | (m)
m3
In summary we need 4 main drainage pipes each of length 20.25m spaced 2m apart.
(m2) should be equal to cell N45 above.
| ¨ Total drain field area (A) = (N x S) x L' = |  | ( | 4 | x | 2 | ) x | 20.25 | = | 162
Note: This spreadsheet has been protected with the password "UNHCR". Feel free to unlock it and adapt it to your agency's needs.
F402/2016A - MSEXCEL DRAIN FIELD SIZING CALCULATION TOOL
This sizing calculation tool has been designed to assist UNHCR and WASH actors size septic tank drain fields in displaced settings taking into account numbers of users, soil infiltration rate and wastewater and sewage flows.
The tool can be used for drain fields taking effluents from any size of septic tank from individual household units, to larger structures treating communal toilet blocks, or groups of households.
Note that the size of the drain field is directly dependent upon the soil infiltration rate and in all cases a soil survey and soil percolation test should be carried out (see Engineering in Emergencies Appendix 20).
Note that that in order to extend the life of the drain field it is essential that the septic tank is properly designed and regularly desludged (according to the desludge period or earlier if necessary). A properly functioning septic tank should capture all settleable and floating solids and should prevent the drain field from clogging.
Note that some locations such as urban areas, areas close to public water supplies, or sites of environmental importance may have stricter levels of groundwater protection. Local sanitary codes and the local government authority should be consulted before investing time and resources in drain field installations.
In general it is good practice to discuss the results of these drain field sizing calculations with local government authorities and members of the displaced community before finalizing the design.
Please refer to DG-400/2015a UNHCR Guidelines for detailed design specifications and sizes for PVC pipe, drain hole size, drain hole spacing and gravel to be used in drain fields.
To use the spreadsheet enter data in the orange cells below. Blue cells are calculated automatically!








UNHCR SEPTIC TANK DRAIN FIELD SIZING CALCULATION TOOL
Note that these design infiltration rates include a high safety factor to account for the build-up of organic slime inside the trench over time.
If percolation results are used from field based tests using clean water they should be reduced by a factor of 30.

## DropDowns (hidden)
Soil Types
Coarse or medium sand
Fine sand, loamy sand
Sandy loam, loam
Porous silty clay and porous silty clay loam
Compact silty loam, compact silty clay loam and non-expansive clay